## meta
key | value
sequence_name | Excel_Single_Page_Demo
source_name | ir_excel_template_single_page.xlsx
assumptions | Compilazione manuale da template single-page

## sequence
step_name | numero_step | transition_id | from_step | to_step | condition_expression | operands_used_in_condition | flow_type | jump_labels_used
S1 | 1 | T1 | S1 | S2 | M_START | M_START | alternative
S2 | 2 | T2 | S2 | S3 | M_OK_A | M_OK_A | parallel
S3 | 3 | T3 | S2 | S4 | M_OK_B | M_OK_B | parallel
S4 | 4 | T4 | S3 | S5 | M_END_A | M_END_A | parallel
S5 | 5 | T5 | S4 | S5 | M_END_B | M_END_B | parallel
S6 | 6 | T6 | S5 | S6 | M_DONE | M_DONE | alternative
S1 | 1 | T7 | S6 | S1 | M_RESET | M_RESET | alternative

## operands
operand | category | write_action | timer_instruction_kind | timer_preset_value | trigger_operands | note
M_START | aux |  |  |  |  | Consenso avvio
M_OK_A | aux |  |  |  |  | Ramo parallelo A
M_OK_B | aux |  |  |  |  | Ramo parallelo B
ALM_OVERHEAT | alarm |  |  |  |  | Allarme temperatura
DB81.DBX0.0 | hmi |  |  |  |  | Comando HMI
Q4.0 | output | = |  |  |  | Uscita motore
T1 | timer |  | SD | S5T#3S | M_OK_A | Timer fase
I0.0 | external |  |  |  |  | Ingresso esterno
MAN_MODE | manual_mode |  |  |  |  | Rete manuale
AUTO_MODE | auto_mode |  |  |  |  | Rete automatica
M_DONE | aux |  |  |  |  | Fine ciclo