## sequence
step_name | numero_step | transition_id | from_step | to_step | condition_expression | operands_used_in_condition | flow_type | parallel_group
S1 | 1 | T1 | S1 | S2 | M_START | M_START | alternative
S2 | 2 | T2 | S2 | S3 | M_OK_A | M_OK_A | parallel | P1
S3 | 3 | T3 | S2 | S4 | M_OK_B | M_OK_B | parallel | P1
S4 | 4 | T4 | S3 | S5 | M_END_A | M_END_A | parallel | P1
S5 | 5 | T5 | S4 | S5 | M_END_B | M_END_B | parallel | P1
S6 | 6 | T6 | S5 | S6 | M_DONE | M_DONE | alternative
S1 | 1 | T7 | S6 | S1 | M_RESET | M_RESET | alternative

## operands
operand | category | datatype | control_kind | control_value | note
M_START | aux | Bool
M_OK_A | aux | Bool
M_OK_B | aux | Bool
ALM_OVERHEAT | alarm | Bool
DB81.DBX0.0 | hmi | Bool
Q4.0 | output | Bool
T1 | aux | IEC_TIMER | t_on | 3s | preset timer esempio
I0.0 | external | Bool
MAN_MODE | aux | Bool
AUTO_MODE | aux | Bool
M_DONE | aux | Bool
C1 | aux | IEC_COUNTER | ctu | 10 | contatore esempio
F5 | aux | Bool |  |  | Segnale esempio parentesi
F6 | aux | Bool |  |  | Segnale esempio parentesi
F7 | aux | Bool |  |  | Segnale esempio parentesi
F8 | aux | Bool |  |  | Segnale comune fuori OR
Timer_OK | aux | Bool |  |  | Q timer da usare in espressioni
AUX_TIMER_1 | aux | IEC_TIMER | t_on | 5s | Esempio timer IEC nel catalogo operandi
AUX_COUNTER_1 | aux | IEC_COUNTER | ctu | 10 | Esempio contatore IEC nel catalogo operandi

## support_fc
category | member_name | result_member | condition_expression | condition_operands | comment | network
io | I_START_BTN |  |  |  | Pulsante start
io | I_STOP_BTN |  |  |  | Pulsante stop
io |  | RUN_ENABLE | I_START_BTN AND NOT I_STOP_BTN | I_START_BTN;I_STOP_BTN | Rete start/stop | 1
output | Q_MOTOR_CMD | Q_MOTOR_CMD | RUN_ENABLE AND SAFETY_OK | RUN_ENABLE;SAFETY_OK | Comando motore | 1
transitions |  | TR_COMPLEX_EXAMPLE | (F5 OR (NOT F6 AND F7)) AND (F8 AND Timer_OK) | F5;F6;F7;F8;Timer_OK | Esempio precedenza con parentesi | 2